## Control Assessment
GRC Control Assessment & Gap Analysis
SOC Lab Environment (Windows + Splunk)
Frameworks: NIST RMF ¦ ISO/IEC 27001 ¦ PCI DSS (Conditional)
Control ID | Control Area | Control Description | Implementation Status | Evidence | Gap Description | Likelihood | Impact | Risk Level | Control Effectiveness | NIST Control | ISO Control | PCI DSS Requirement | Recommendation | Notes
AC-1 | Access Control | Account lockout after failed login attempts | Not Implemented | Brute force attempts continued without lockout observed in Splunk logs | No account lockout policy is enforced allowing unlimited authentication attempts which increases exposure to brute force attacks | High | High | Critical | Ineffective | AC-7 | A.9 | Req 8 | Implement account lockout policy after 5 failed login attempts to mitigate brute force attacks | Control failure demonstrated during SOC lab testing
LOG-1 | Logging & Monitoring | Failed login attempts are logged | Implemented | Splunk captured Windows Event ID 4625 logs | No gap identified as logging is functioning as expected | Low | Low | Low | Effective | AU-2 | A.12 | Req 10 | Continue monitoring and ensure logs are retained according to policy | Logging validated through SIEM ingestion
MON-1 | Monitoring | Alerting on brute force activity | Implemented | Splunk scheduled alert configured to detect failed login patterns | No significant gap identified though alert tuning may be improved over time | Low | Medium | Low | Effective | SI-4 | A.12 | Req 10 | Review and tune alert thresholds periodically to reduce false positives | Alert successfully triggered during testing
NET-1 | Network Security | RDP access is restricted | Not Implemented | RDP port accessible from Kali VM during testing | RDP access is exposed to the network without restriction increasing the risk of unauthorized access and brute force attacks | High | High | Critical | Ineffective | AC-17 | A.13 | Req 1 | Restrict RDP access through firewall rules or require VPN access for remote connections | Direct attack path observed during lab simulation
AUTH-1 | Authentication | Password complexity enforcement | Partially Implemented | Default Windows password policy observed | Password policy lacks sufficient complexity requirements increasing risk of credential compromise | Medium | Medium | Medium | Needs Improvement | IA-5 | A.9 | Req 8 | Enforce strong password policies including length complexity and expiration requirements | Default configuration does not meet best practices
AC-2 | User Account Management | Default administrator account protection | Partially Implemented | Administrator account targeted during brute force simulation | Default privileged accounts are exposed and may be targeted by attackers increasing risk of unauthorized access | Medium | Medium | Medium | Needs Improvement | AC-2 | A.9 | Req 8 | Rename or disable default administrator accounts and implement least privilege principles | Common attack vector observed in testing
NET-2 | Network Security | Firewall configuration | Partially Implemented | Basic firewall enabled but not restrictive | Firewall rules are not fully hardened allowing unnecessary exposure of services | Medium | Medium | Medium | Needs Improvement | SC-7 | A.13 | Req 1 | Harden firewall rules to restrict inbound and outbound traffic to only required services | Firewall not configured for least privilege
AUD-1 | Audit Review | Log review and analysis | Implemented | Splunk queries used to analyze failed login activity | No gap identified as logs are actively reviewed and analyzed | Low | Low | Low | Effective | AU-6 | A.12 | Req 10 | Maintain regular log review procedures and document findings | Manual review performed during lab analysis

## GRC Assessment Summary
GRC Assessment Summary
Environment: SOC Lab (Windows + Splunk)
Frameworks: NIST RMF ¦ ISO/IEC 27001 ¦ PCI DSS (Conditional)
Risk Summary
High Risks: 2
Medium Risks: 4
Low Risks: 2
Key Findings
No account lockout policy is implemented
RDP is exposed to the network without restriction
Weak password complexity requirements
Default administrator account targeted
Firewall rules not fully hardened
Recommendations
Implement account lockout after 5 failed attempts
Restrict RDP access using firewall rules or require VPN-based access
Enforce strong password policies
Harden firewall configurations
Continue monitoring and tuning SIEM alerts
Overall Risk: High